## Sheet1
Fubarino Mini Pin Outs

Mini PCB Pin	Arduino Pin	PIC 32 Pin	Silk Name	Pin Functions	Analog	5v Tolerant
J1-1			Vout
J1-2			G
J1-3			3.3v
J1-4	Pin 0	RB13	0	AN11/RPB13/CTPLS/PMRD	Y
J1-5	Pin 1	RA10	1	PGED/TMS/PMA10 (LED)		Y
J1-6	Pin 2	RA7	2	PGEC/TCK/CTED8/PMA7		Y
J1-7	Pin 3	RB14	3	CVREF/AN10/C3INB/RPB14/VBUSON/SCK1/CTED5 (used-USB)	Y
J1-8	Pin 4	RB15	4	AN9/C3INA/RPB15/SCK2/CTED6/PMCS1	Y
J1-9	Pin 5	RA0	5	PGED3/VREF+/CVREF+/AN0/C3INC/RPA0/CTED1/PMD7	Y
J1-10	Pin 6	RA1	6	PGEC3/VREF-/CVREF-/AN1/RPA1/CTED2/PMD6	Y
J1-11	Pin 7	RB0	7	PGED1/AN2/C1IND/C2INB/C3IND/RPB0/PMD0	Y
J1-12	Pin 8	RB1	8	PGEC1/AN3/C1INC/C2INA/RPB1/CTED12/PMD1	Y
J1-13	Pin 9	RB2	9	AN4/C1INB/C2IND/RPB2/SDA2/CTED13/PMD2/CNB2	Y
J1-14	Pin 10	RB3	10	AN5/C1INA/C2INC/RTCC/RPB3/SCL2/PMWR/CNB3	Y
J1-15	Pin 11	RC0	11	AN6/RPC0	Y
J1-16	Pin 12	RC1	12	AN7/RPC1	Y
J1-17	Pin 13	RC2	13	AN8/RPC2/PMA2	Y
J1-18	Pin 14	RA2	14	OSC1/CLKI/RPA2 (used-crystal)
J1-19	Pin 15	RA3	15	OSC2/CLKO/RPA3 (used-crystal)
J1-20	Pin 16	RA8	16	TDO/RPA8/PMA8/ (PRG button)		Y

Mini PCB Pin	Arduino Pin	PIC 32 Pin	Silk Name	Pin Functions	Analog	5v Tolerant
J2-1	Pin 17	RB4	17	SOSCI/RPB4
J2-2	Pin 18	RA4	18	SOSCO/RPA4/T1CK/CTED9
J2-3	Pin 19	RA9	19	TDI/RPA9/PMA9
J2-4	Pin 20	RC3	20	AN12/RPC3	Y
J2-5	Pin 21	RC4	21	RPC4/PMA4		Y
J2-6	Pin 22	RC5	22	RPC5/PMA3		Y
J2-7	Pin 23	RB5	23	PRB5/USBID (used-USB)		Y
J2-8	Pin 24	RB7	24	RPB7/CTED3/PMD5/INT0		Y
J2-9	Pin 25	RB8	25	RPB8/SCL1/CTED10/PMD4		Y
J2-10	Pin 26	RB9	26	RPB9/SDA1/CTED4/PMD3		Y
J2-11	Pin 27	RC6	27	RPC6/PMA1		Y
J2-12	Pin 28	RC7	28	RPC7/PMA0		Y
J2-13	Pin 29	RC8	29	RPC8/PMA5		Y
J2-14	Pin 30	RC9	30	RPC9/CTED7/PMA6		Y
J2-15	Pin 31	RB10	31	PGED2/RPB10/D+/CTED11 (used- USB)
J2-16	Pin 32	RB11	32	PGEC2/RPB11/D- (used-USB)
J2-17			G	Reserved
J2-18			3.3v
J2-19			G
J2-20			Vin

## Sheet2
Fubarino Mini PPS Assignments

				Remappable	Remappable
Mini PCB Pin	Arduino Pin	PIC 32 Pin	Silk Name	Input Pins (Table 11-1)	Output Pins (Table 11-2)
J1-1			Vout
J1-2			G
J1-3			3.3v
J1-4	Pin 0	RB13	0	INT2/T4CK/IC1/IC5/U1RX/U2CTS/SDI2/OCFB	SDO1/SDO2/OC4/OC5/REFCLKO
J1-5	Pin 1	RA10	1	(LED)	(LED)
J1-6	Pin 2	RA7	2
J1-7	Pin 3	RB14	3	INT1/T5CK/IC2/SS2/OCFA (used-USB)	U1RTS/U2TX/SS2/OC3/C1OUT (used-USB)
J1-8	Pin 4	RB15	4	INT4/T2CK/IC4/SS1/REFCLKI	U1TX/U2RTS/SS1/OC1/C2OUT
J1-9	Pin 5	RA0	5	INT4/T2CK/IC4/SS1/REFCLKI	U1TX/U2RTS/SS1/OC1/C2OUT
J1-10	Pin 6	RA1	6	INT3/T3CK/IC3/U1CTS/U2RX/SDI1	SDO1/SDO2/OC2/C3OUT
J1-11	Pin 7	RB0	7	INT1/T5CK/IC2/SS2/OCFA	U1RTS/U2TX/SS2/OC3/C1OUT
J1-12	Pin 8	RB1	8	INT3/T3CK/IC3/U1CTS/U2RX/SDI1	SDO1/SDO2/OC2/C3OUT
J1-13	Pin 9	RB2	9	INT2/T4CK/IC1/IC5/U1RX/U2CTS/SDI2/OCFB	SDO1/SDO2/OC4/OC5/REFCLKO
J1-14	Pin 10	RB3	10	INT4/T2CK/IC4/SS1/REFCLKI	U1TX/U2RTS/SS1/OC1/C2OUT
J1-15	Pin 11	RC0	11	INT4/T2CK/IC4/SS1/REFCLKI	U1TX/U2RTS/SS1/OC1/C2OUT
J1-16	Pin 12	RC1	12	INT2/T4CK/IC1/IC5/U1RX/U2CTS/SDI2/OCFB	SDO1/SDO2/OC4/OC5/REFCLKO
J1-17	Pin 13	RC2	13	INT1/T5CK/IC2/SS2/OCFA	U1RTS/U2TX/SS2/OC3/C1OUT
J1-18	Pin 14	RA2	14	INT2/T4CK/IC1/IC5/U1RX/U2CTS/SDI2/OCFB (used-crystal)	SDO1/SDO2/OC4/OC5/REFCLKO (used-crystal)
J1-19	Pin 15	RA3	15	INT1/T5CK/IC2/SS2/OCFA (used-crystal)	U1RTS/U2TX/SS2/OC3/C1OUT (used-crystal)
J1-20	Pin 16	RA8	16	INT3/T3CK/IC3/U1CTS/U2RX/SDI1 (PRG button)	SDO1/SDO2/OC2/C3OUT (PRG button)

				Remappable	Remappable
Mini PCB Pin	Arduino Pin	PIC 32 Pin	Silk Name	Inputs (Table 11-1)	Outputs (Table 11-2)
J2-1	Pin 17	RB4	17	INT4/T2CK/IC4/SS1/REFCLKI	U1TX/U2RTS/SS1/OC1/C2OUT
J2-2	Pin 18	RA4	18	INT2/T4CK/IC1/IC5/U1RX/U2CTS/SDI2/OCFB	SDO1/SDO2/OC4/OC5/REFCLKO
J2-3	Pin 19	RA9	19	INT3/T3CK/IC3/U1CTS/U2RX/SDI1	SDO1/SDO2/OC2/C3OUT
J2-4	Pin 20	RC3	20	INT2/T4CK/IC1/IC5/U1RX/U2CTS/SDI2/OCFB	SDO1/SDO2/OC4/OC5/REFCLKO
J2-5	Pin 21	RC4	21	INT1/T5CK/IC2/SS2/OCFA	U1RTS/U2TX/SS2/OC3/C1OUT
J2-6	Pin 22	RC5	22	INT4/T2CK/IC4/SS1/REFCLKI	U1TX/U2RTS/SS1/OC1/C2OUT
J2-7	Pin 23	RB5	23	INT3/T3CK/IC3/U1CTS/U2RX/SDI1 (used-USB)	SDO1/SDO2/OC2/C3OUT (used-USB)
J2-8	Pin 24	RB7	24	INT4/T2CK/IC4/SS1/REFCLKI	U1TX/U2RTS/SS1/OC1/C2OUT
J2-9	Pin 25	RB8	25	INT3/T3CK/IC3/U1CTS/U2RX/SDI1	SDO1/SDO2/OC2/C3OUT
J2-10	Pin 26	RB9	26	INT1/T5CK/IC2/SS2/OCFA	U1RTS/U2TX/SS2/OC3/C1OUT
J2-11	Pin 27	RC6	27	INT2/T4CK/IC1/IC5/U1RX/U2CTS/SDI2/OCFB	SDO1/SDO2/OC4/OC5/REFCLKO
J2-12	Pin 28	RC7	28	INT4/T2CK/IC4/SS1/REFCLKI	U1TX/U2RTS/SS1/OC1/C2OUT
J2-13	Pin 29	RC8	29	INT3/T3CK/IC3/U1CTS/U2RX/SDI1	SDO1/SDO2/OC2/C3OUT
J2-14	Pin 30	RC9	30	INT1/T5CK/IC2/SS2/OCFA	U1RTS/U2TX/SS2/OC3/C1OUT
J2-15	Pin 31	RB10	31	INT1/T5CK/IC2/SS2/OCFA (used-USB)	U1RTS/U2TX/SS2/OC3/C1OUT (used-USB)
J2-16	Pin 32	RB11	32	INT3/T3CK/IC3/U1CTS/U2RX/SDI1 (used-USB)	SDO1/SDO2/OC2/C3OUT (used-USB)
J2-17			G
J2-18			3.3v
J2-19			G
J2-20			Vin

Note: In the mapPps(pin, function); call, pin is the Arduino pin number and function is in the form PPS_IN_INT4 or PPS_OUT_U1TX

## Sheet3
Fubarino Remappable Peripheral Functions

Function Description	PIC 32 Function	Arduino Pin Numbers	PIC 32 Pin Numbers
Hardware Interrupt 1	PPS_IN_INT1	3, 7, 13, 15, 21, 26, 30, 31	RB14, RB0, RC2, RA3, RC4, RB9, RC9, RB10
Hardware Interrupt 2	PPS_IN_INT2	0, 9, 12, 14, 18, 20, 27	RB13, RB2, RC1, RA2, RA4, RC3, RC6
Hardware Interrupt 3	PPS_IN_INT3	6, 8, 16, 19, 23, 25, 29, 32	RA1, RB1, RA8, RA9, RB5, RB8, RC8, RB11
Hardware Interrupt 4	PPS_IN_INT4	4, 5, 10, 11, 17, 22, 24, 28	RB15, RA0, RB3, RC0, RB4, RC5, RB7, RC7

Input Capture 1	PPS_IN_IC1	0, 9, 12, 14, 18, 20, 27	RB13, RB2, RC1, RA2, RA4, RC3, RC6
Input Capture 2	PPS_IN_IC2	3, 7, 13, 15, 21, 26, 30, 31	RB14, RB0, RC2, RA3, RC4, RB9, RC9, RB10
Input Capture 3	PPS_IN_IC3	6, 8, 16, 19, 23, 25, 29, 32	RA1, RB1, RA8, RA9, RB5, RB8, RC8, RB11
Input Capture 4	PPS_IN_IC4	4, 5, 10, 11, 17, 22, 24, 28	RB15, RA0, RB3, RC0, RB4, RC5, RB7, RC7
Input Capture 5	PPS_IN_IC5	0, 9, 12, 14, 18, 20, 27	RB13, RB2, RC1, RA2, RA4, RC3, RC6

Output Compare 1	PPS_OUT_OC1	4, 5, 10, 11, 17, 22, 28	RB15, RA0, RB3, RC0, RB4, RC5, RB7, RC7
Output Compare 2	PPS_OUT_OC2	6, 8, 16, 19, 23, 25, 29, 32	RA1, RB1, RA8, RA9, RB5, RB8, RC8, RB11
Output Compare 3	PPS_OUT_OC3	3, 7, 13, 15, 21, 26, 30, 31	RB14, RB0, RC2, RA3, RC4, RB9, RC9, RB10
Output Compare 4	PPS_OUT_OC4	0, 9, 12, 14, 18, 20, 27	RB13, RB2, RC1, RA2, RA4, RC3, RC6
Output Compare 5	PPS_OUT_OC5	0, 9, 12, 14, 18, 20, 27	RB13, RB2, RC1, RA2, RA4, RC3, RC6
Output Compare 1-4 Gate	PPS_IN_OCFA	3, 7, 13, 15, 21, 26, 30, 31	RB14, RB0, RC2, RA3, RC4, RB9, RC9, RB10
Output Compare 5 Gate	PPS_IN_OCFB	0, 9, 12, 14, 18, 20, 27	RB13, RB2, RC1, RA2, RA4, RC3, RC6

Serial 1 Tx	PPS_OUT_U1TX	4, 5, 10, 11, 17, 22, 24, 28	RB15, RA0, RB3, RC0, RB4, RC5, RB7, RC7
Serial 1 Rx	PPS_IN_U1RX	0, 9, 12, 14, 18, 20, 27	RB13, RB2, RC1, RA2, RA4, RC3, RC6
Serial 1 RTS	PPS_OUT_U1RTS	3, 7, 13, 15, 21, 26, 30, 31	RB14, RB0, RC2, RA3, RC4, RB9, RC9, RB10
Serial 1 CTS	PPS_IN_U1CTS	6, 8, 16, 19, 23, 25, 29, 32	RA1, RB1, RA8, RA9, RB5, RB8, RC8, RB11

Serial 2 Tx	PPS_OUT_U2TX	3, 7, 13, 15, 21, 26, 30, 31	RB14, RB0, RC2, RA3, RC4, RB9, RC9, RB10
Serial 2 Rx	PPS_IN_U2RX	6, 8, 16, 19, 23, 25, 29, 32	RA1, RB1, RA8, RA9, RB5, RB8, RC8, RB11
Serial 2 RTS	PPS_OUT_U2RTS	4, 5, 10, 11, 17, 22, 24, 28	RB15, RA0, RB3, RC0, RB4, RC5, RB7, RC7
Serial 2 CTS	PPS_IN_U2CTS	0, 9, 12, 14, 18, 20, 27	RB13, RB2, RC1, RA2, RA4, RC3, RC6

SPI 1 Data Out	PPS_OUT_SDO1	0, 6, 8, 9, 12, 14, 16, 18, 19, 20, 23, 25, 27, 29, 32	RB13, RA1, RB1, RB2, RC1, RA2, RA8, RA4, RA9, RC3, RB5, RB8, RC6, RC8, RB11
SPI 1 Data In	PPS_IN_SDI1	6, 8, 16, 19, 23, 25, 29, 32	RA1, RB1, RA8, RA9, RB5, RB8, RC8, RB11
SPI 1 Slave Select	PPS_OUT_SS1	4, 5, 10, 11, 17, 22, 24, 28	RB15, RA0, RB3, RC0, RB4, RC5, RB7, RC7

SPI 2 Data Out	PPS_OUT_SDO2	0, 6, 8, 9, 12, 14, 16, 18, 19, 20, 23, 25, 27, 29, 32	RB13, RA1, RB1, RB2, RC1, RA2, RA8, RA4, RA9, RC3, RB5, RB8, RC6, RC8, RB11
SPI 2 Data In	PPS_IN_SDI2	0, 9, 12, 14, 18, 20, 27	RB13, RB2, RC1, RA2, RA4, RC3, RC6
SPI 2 Slave Select	PPS_OUT_SS2	3, 7, 13, 15, 21, 26, 30, 31	RB14, RB0, RC2, RA3, RC4, RB9, RC9, RB10

Reference Clock In	PPS_IN_REFCLKI	4, 5, 10, 11, 17, 22, 24, 28	RB15, RA0, RB3, RC0, RB4, RC5, RB7, RC7
Reference Clock Out	PPS_OUT_REFCLKO	0, 9, 12, 14, 18, 20, 27	RB13, RB2, RC1, RA2, RA4, RC3, RC6

Timer 2 Clock	PPS_IN_T2CK	4, 5, 10, 11, 17, 22, 24, 28	RB15, RA0, RB3, RC0, RB4, RC5, RB7, RC7
Timer 3 Clock	PPS_IN_T3CK	6, 8, 16, 19, 23, 25, 29, 32	RA1, RB1, RA8, RA9, RB5, RB8, RC8, RB11
Timer 4 Clock	PPS_IN_T4CK	0, 9, 12, 14, 18, 20, 27	RB13, RB2, RC1, RA2, RA4, RC3, RC6
Timer 5 Clock	PPS_IN_T5CK	3, 7, 13, 15, 21, 26, 30, 31	RB14, RB0, RC2, RA3, RC4, RB9, RC9, RB10

Comparator 1 Out	PPS_OUT_C1OUT	3, 7, 13, 15, 21, 26, 30, 31	RB14, RB0, RC2, RA3, RC4, RB9, RC9, RB10
Comparator 2 Out	PPS_OUT_C2OUT	4, 5, 10, 11, 17, 22, 24, 28	RB15, RA0, RB3, RC0, RB4, RC5, RB7, RC7
Comparator 3 Out	PPS_OUT_C3OUT	6, 8, 16, 19, 23, 25, 29, 32	RA1, RB1, RA8, RA9, RB5, RB8, RC8, RB11

?	PPS_IN_SS1	4, 5, 10, 11, 17, 22, 24, 28	RB15, RA0, RB3, RC0, RB4, RC5, RB7, RC7
?	PPS_IN_SS2	3, 7, 13, 15, 21, 26, 30, 31	RB14, RB0, RC2, RA3, RC4, RB9, RC9, RB10

Note: Used Pins	1	LED 1
	3	USB and SPI1->SCK1 not remappable
	4	SPI2 not remappable
	9	I2C->SDA2 not remappable
	10	I2C->SCL2 not remappable
	14	Crystal
	15	Crystal
	16	PRG Button
	18	T1CK not remappable
	23	USB
	24	INT0 not remappable
	25	I2C->SCL1 not remappable
	26	I2C->SCDA1 not remappable
	31	USB
	32	USB

## Sheet4
Fubarino/PIC32MX250F128D Pin Definitions

Pic Pin	Common Pin Functions	Additional Pin Functions	Arduino Pin	5v Tol	Remappable	Notes / Default Boot Mappings
1	RB9 / RPB9 / SDA1	CTED4/PMD3	Pin 26	Y	Y	UART 2 Rx(Serial1) / I2C->SDA1 not remappable
2	RC6 / RPC6	PMA1	Pin 27	Y	Y
3	RC7 / RPC7	PMA0	Pin 28	Y	Y
4	RC8 / RPC8	PMA5	Pin 29	Y	Y
5	RC9 / RPC9	CTED7/PMA6	Pin 30	Y	Y
6	Vss
7	Vcap
8	RB10 / RPB10 / D+	PGED2/CTED11	Pin 31		Y	Used USB-D+
9	RB11 / RPB11 / D-	PGEC2	Pin 32		Y	Used USB-D-
10	Vusb3v3
11	RB13 / RPB13 / AN11	CTPLS/PMRD	Pin 0
12	RA10	PGED/TMS/PMA10	Pin 1	Y	Y	LED 1
13	RA7	PGEC/TCK/CTED8/PMA7	Pin 2	Y
14	RB14 / RPB14 / AN10 / SCK1	Cvrefout/C3INB/Vbuson/CTED5	Pin 3			Used USB-Vbuson / SPI1->SCK1 not remappable
15	RB15 / RPB15 / AN9 / SCK2	C3INA/CTED6/PMCS1	Pin 4		Y	PWM / SPI2->SCK2 not remappable
16	AVss				Y
17	AVdd
18	\MCLR			Y
19	RA0 / RPA0 / AN0	PGED3/Vref+/CVref+/C3INC/CTED1/PMD7	Pin 5		Y
20	RA1 / RPA1/ AN1	PGEC3/Vref-/CVref-/CTED2/PMD6	Pin 6		Y
21	RB0 / RPB0/ AN2	PGED1/C1IND/C2INB/C3IND/PMD0	Pin 7		Y	PWM
22	RB1 / RPB1/ AN3	PGEC1/C1INC/C2INA/CTED12/PMD1	Pin 8		Y	PWM
23	RB2 / RPB2 / AN4 / SDA2	C1INB/C2IND/CTED13/PMD2/CNB2	Pin 9		Y	PWM /I2C->SDA2 not remappable
24	RB3 / RPB3 / AN5 / SCL2	C1INA/C2INC/RTCC/PMWR/CNB3	Pin 10		Y	PWM / I2C->SCL2 not remappable
25	RC0 / RPC0 / AN6		Pin 11		Y
26	RC1 / RPC1 / AN7		Pin 12		Y
27	RC2 / RPC2 / AN8	PMA2	Pin 13		Y
28	Vdd
29	Vss
30	RA2 / RPA2	OSC1/CLKI	Pin 14		Y	Used Crystal
31	RA3 / RPA3	OSC2/CLKO	Pin 15		Y	Used Crystal
32	RA8 / RPA8	TDO/PMA8	Pin 16	Y	Y	PRG Button
33	RB4 / RPB4	SOSCI	Pin 17		Y	UART 1 Rx(Serial0)
34	RA4 / RPA4 / T1CK	SOSCO/CTED9	Pin 18		Y	UART 1 Tx(Serial0) / T1CK not remappable
35	RA9 / RPA9	TDI/PMA9	Pin 19	Y	Y
36	RC3 / RPC3 / AN12		Pin 20		Y
37	RC4 / RPC4	PMA4	Pin 24	Y	Y
38	RC5 / RPC5	PMA3	Pin 22	Y	Y
39	Vss
40	Vdd
41	RB5 / RPB5 / USBID		Pin 23	Y	Y	Used USB-ID
42	Vbus			Y
43	RB7 / RPB7 / INT0	CTED3/PMD5	Pin 24	Y	Y	INT0 not remappable
44	RB8 / RPB8 / SCL1	CTED10/PMD4	Pin 25	Y	Y	UART 2 TX(Serial1) / I2C->SCL 1 not remappable

## Sheet5
Fubarino/PIC32MX250F128D Pin Definition Worksheet
					Notes/	Sketch
Pic Pin	Common Pin Functions	Additional Pin Functions	Arduino Pin	5v Tol	Remappable	Default Boot Mappings	Pin Assignment
1	RB9 / RPB9 / SDA1	CTED4/PMD3	Pin 26	Y	Y	UART 2 Rx(Serial1) / I2C->SDA1 not remappable
2	RC6 / RPC6	PMA1	Pin 27	Y	Y
3	RC7 / RPC7	PMA0	Pin 28	Y	Y
4	RC8 / RPC8	PMA5	Pin 29	Y	Y
5	RC9 / RPC9	CTED7/PMA6	Pin 30	Y	Y
6	Vss
7	Vcap
8	RB10 / RPB10 / D+	PGED2/CTED11	Pin 31		Y	Used USB-D+
9	RB11 / RPB11 / D-	PGEC2	Pin 32		Y	Used USB-D-
10	Vusb3v3
11	RB13 / RPB13 / AN11	CTPLS/PMRD	Pin 0
12	RA10	PGED/TMS/PMA10	Pin 1	Y	Y	LED 1
13	RA7	PGEC/TCK/CTED8/PMA7	Pin 2	Y
14	RB14 / RPB14 / AN10 / SCK1	Cvrefout/C3INB/Vbuson/CTED5	Pin 3			Used USB-Vbuson / SPI1->SCK1 not remappable
15	RB15 / RPB15 / AN9 / SCK2	C3INA/CTED6/PMCS1	Pin 4		Y	PWM / SPI2->SCK2 not remappable
16	AVss				Y
17	AVdd
18	\MCLR			Y
19	RA0 / RPA0 / AN0	PGED3/Vref+/CVref+/C3INC/CTED1/PMD7	Pin 5		Y
20	RA1 / RPA1/ AN1	PGEC3/Vref-/CVref-/CTED2/PMD6	Pin 6		Y
21	RB0 / RPB0/ AN2	PGED1/C1IND/C2INB/C3IND/PMD0	Pin 7		Y	PWM
22	RB1 / RPB1/ AN3	PGEC1/C1INC/C2INA/CTED12/PMD1	Pin 8		Y	PWM
23	RB2 / RPB2 / AN4 / SDA2	C1INB/C2IND/CTED13/PMD2/CNB2	Pin 9		Y	PWM /I2C->SDA2 not remappable
24	RB3 / RPB3 / AN5 / SCL2	C1INA/C2INC/RTCC/PMWR/CNB3	Pin 10		Y	PWM / I2C->SCL2 not remappable
25	RC0 / RPC0 / AN6		Pin 11		Y
26	RC1 / RPC1 / AN7		Pin 12		Y
27	RC2 / RPC2 / AN8	PMA2	Pin 13		Y
28	Vdd
29	Vss
30	RA2 / RPA2	OSC1/CLKI	Pin 14		Y	Used Crystal
31	RA3 / RPA3	OSC2/CLKO	Pin 15		Y	Used Crystal
32	RA8 / RPA8	TDO/PMA8	Pin 16	Y	Y	PRG Button
33	RB4 / RPB4	SOSCI	Pin 17		Y	UART 1 Rx(Serial0)
34	RA4 / RPA4 / T1CK	SOSCO/CTED9	Pin 18		Y	UART 1 Tx(Serial0) / T1CK not remappable
35	RA9 / RPA9	TDI/PMA9	Pin 19	Y	Y
36	RC3 / RPC3 / AN12		Pin 20		Y
37	RC4 / RPC4	PMA4	Pin 24	Y	Y
38	RC5 / RPC5	PMA3	Pin 22	Y	Y
39	Vss
40	Vdd
41	RB5 / RPB5 / USBID		Pin 23	Y	Y	Used USB-ID
42	Vbus			Y
43	RB7 / RPB7 / INT0	CTED3/PMD5	Pin 24	Y	Y	INT0 not remappable
44	RB8 / RPB8 / SCL1	CTED10/PMD4	Pin 25	Y	Y	UART 2 TX(Serial1) / I2C->SCL 1 not remappable